## Selection
Path | Produkter > Sensorer > Målesensorer
Family | ZW Series | ZX1 | ZX2 | ZS-HL | ZX-L | ZX-E | ZX-T | ZG2 | ZX-GT
Functional filters:
Measurement type | Displacement | Displacement | Displacement | Displacement | Displacement | Displacement | Displacement | Profile | Position/Diameter/Width
Technical filters:
Measurement methods | White Light Confocal Fiber Principle | 2D CMOS | 2D CMOS | Laser Triangulation | Laser Triangulation | Inductive measurement | Contact measurement | - | CCD technology
|  | Laser Triangulation | Laser Triangulation |  | PSD
Measurement range (Min.) | 7 +/- 0.3 mm | 50 +/- 10 mm | 50 +/- 10 mm | 10 +/- 0,5 mm | 30 +/- 2 mm | 0,5 mm | 1 mm | 20 +/- 0,5 mm (Z); 3 mm (X) | -
Measurement range (Max.) | 40 +/- 3 mm | 600 +/- 400 mm | 100 +/- 35 mm | 1.500 +/- 500 mm | 350 mm | 7 mm | 10 mm | 210 +/- 30 mm (Z); 70 mm (X) | 28 mm
Resolution | 0.25 µm | 2 µm to 80 µm | 1,5 µm to 5 µm | 0,25 µm to 5 µm | 0,25 µm to 300 µm | 1 µm | 0,1 µm | 0,2 µm (Z); 4 µm (X) | 10 µm
Linearity (± of full scale) | 0.3 µm | 0,15% | 0,05% | 0,05% | 0,2% | 0,5% | 0,3% | 0,5% | 0,1%
Surfaces | Black rubber | Black rubber | Black rubber | Black rubber | Metal | Metal | Black rubber | Black rubber | Black rubber
| Glass | Glass | Glass | Glass | Paper |  | Glass | Glass | Glass
| Metal | Metal | Metal | Metal | Plastic |  | Metal | Metal | Metal
| Mirror | Mirror | Mirror | Mirror |  |  | Mirror | Mirror | Mirror
| Paper | Paper | Paper | Paper |  |  | Plastic | Paper | Paper
| Plastic | Plastic | Plastic | Plastic |  |  |  | Plastic | Plastic