## Selection
Path | Produkter > Kvalitetskontroll og inspeksjon > Verifiseringsprodukter
Family | V275 | LVS-9510 | LVS-9580 | LVS-9585
Functional filters:
Use | In line | Desktop | Handheld | Handheld
Verification type | Labels | Labels | Labels | Labels
| Barcode | Barcode | Barcode | Barcode
DPM codes
Technical filters:
Brand | OMRON | Microscan | Microscan | Microscan
Field of view | Varies by model | Varies by model | 57 mm vertical | 44 mm x 44 mm for DPM codes
|  |  | 76 mm horizontal | 57 mm vertical
76 mm horizontal
Minimum resolution | 1D 6.6 mil (0.168 mm) | Varies by model | 1D 4 mil (0.10 mm) | 1D 4 mil (0.10 mm)
| 2D 10 mil (0.254 mm) |  | 2D 5.9 mil (0.15 mm) | 2D 5.9 mil (0.15 mm)
Supported verification standards | FCC 47 CFR Part 15 Class B ICES-003 | ISO/IEC 15415 | ISO/IEC 15415 | ISO/IEC 15415
| Emissions EN 55032 Class B Immunity EN 55024 / EN 55035 | ISO/IEC 15416 | ISO/IEC 15416 | ISO/IEC 15416
| ISO/IEC 60950-1 |  | ISO/IEC TR 29158 | ISO/IEC TR 29158
| ISO/IEC 62471 |  | DPM Cat 0 | DPM Cat 0
| ISO/IEC 62368-1 |  |  | DPM Cat 1
DPM Cat 2